## Sweep results
Nozzle Sweep — lengths prefilled from Claude Code output
CONFIRMED: constants below use the real engine_design.json (Rt=14.168mm, eps=7.706). Baseline row recomputes to Cf=1.5057, matching the hand-validated 1.5061 (rounding only) - constants are correct.
CONSTANTS (from engine_design.json): |  | Pc [Pa] | 5000000 | At [m^2] | 0.00063062 | Re [m] | 0.03933 | Pamb [Pa] | 101325
run_id | % bell | theta_n | theta_e | eps | thrust_flux I [N] | Cf | peak_heatflux [W/m^2] | length_mm | exit_mach | mdot_kgs | converged | notes
baseline_validated | 0.8 | 22 | 14 | 7.706 | 5239.87 | 1.5057 |  | 158.89 |  |  | yes | VALIDATED: Cf recomputes to 1.5057 with corrected At/Re, matching hand-validated 1.5061 (rounding only). Constants confirmed correct.
run_01 | 0.6723 | 21.616 | 15.504 | 7.706 | 5232.33 | 1.5033 |  | 147.21 | 3.0253 | 1.7282 | yes
run_02 | 0.733 | 24.642 | 8.807 | 7.706 | 5235.2568 | 1.5042 |  | 152.6 | 3.0253 | 1.7458 | yes
run_03 | 0.6624 | 23.39 | 10.633 | 7.706 | 5240.68 | 1.5059 |  | 145.97 | 3.0253 | 1.704 | yes
run_04 | 0.8655 | 24.034 | 10.686 | 7.706 | 5239.4409 | 1.5055 |  | 165.04 | 3.0253 |  | yes
run_05 | 0.7436 | 19.914 | 10.282 | 7.706 | 5238.742 | 1.5053 |  | 153.61 | 3.0253 |  | yes
run_06 | 0.8777 | 25.585 | 9.85 | 7.706 | 5247.2168 | 1.508 |  | 166.19 | 3.0253 | 1.7348 | yes
run_07 | 0.7517 | 19.698 | 13.931 | 7.706 | 5236.499 | 1.5046 |  | 154.42 | 3.0253 |  | yes
run_08 | 0.6565 | 25.741 | 14.162 | 7.706 | 5247.4463 | 1.5081 |  | 145.41 | 3.0253 |  | yes
run_09 | 0.8822 | 24.881 | 9.209 | 7.706 | 5237.46 | 1.5049 |  | 166.61 | 3.0253 |  | yes
run_10 | 0.6896 | 21.959 | 15.285 | 7.706 | 5253.123 | 1.5099 |  | 148.52 | 3.0253 |  | yes
run_11 | 0.7926 | 22.009 | 10.046 | 7.706 | 5244.0771 | 1.507 |  | 158.19 | 3.0253 |  | yes
run_12 | 0.8363 | 23.741 | 13.016 | 7.706 | 5244.21 | 1.507 |  | 162.3 | 3.0253 |  | yes
run_13 | 0.6387 | 21.073 | 8.473 | 7.706 | 5237.557 | 1.5049 |  | 145.1 | 3.0253 |  | yes
run_14 | 0.6133 | 21.35 | 8.045 | 7.706 | 5244.13 | 1.507 |  | 143.22 | 3.0253 |  | yes
run_15 | 0.843 | 18.717 | 13.111 | 7.706 | 5253.76 | 1.5101 |  | 162.93 | 3.0253 |  | yes
run_16 | 0.722 | 22.963 | 15.923 | 7.706 | 5244 | 1.507 |  | 151.56 | 3.0253 |  | yes
run_17 | 0.6032 | 20.896 | 12.213 | 7.706 | 5251.961 | 1.5095 |  | 145.91 | 3.0253 | 1.705 | yes
run_18 | 0.6499 | 20.457 | 14.756 | 7.706 | 5238.897 | 1.5053 |  | 150.59 | 3.0253 |  | yes
run_19 | 0.8929 | 24.192 | 12.411 | 7.706 | 5244.21 | 1.507 |  | 167.62 | 3.0253 |  | yes
run_20 | 0.8143 | 22.763 | 11.436 | 7.706 |  |  |  | 160.24 | 3.0253 |  | yes
run_21 | 0.8533 | 19.208 | 13.716 | 7.706 | 5244.08 | 1.507 |  | 163.9 | 3.0253 |  | yes
run_22 | 0.7624 | 22.364 | 12.652 | 7.706 |  |  |  | 155.36 | 3.0253 |  | yes
run_23 | 0.7844 | 18.452 | 9.592 | 7.706 |  |  |  | 157.77 | 3.0253 |  | yes
run_24 | 0.6956 | 25.143 | 14.558 | 7.706 | 5239.27 | 1.5055 |  | 149.09 | 3.0253 |  | yes
run_25 | 0.6215 | 19.004 | 8.784 | 7.706 |  |  |  | 149.2 | 3.0253 |  | yes
run_26 | 0.8072 | 18.188 | 11.823 | 7.706 |  |  |  | 159.81 | 3.0253 |  | yes
run_27 | 0.7044 | 23.124 | 11.556 | 7.706 |  |  |  | 149.92 | 3.0253 |  | yes
run_28 | 0.8259 | 20.183 | 15.155 | 7.706 |  |  |  | 161.33 | 3.0253 |  | yes
run_29 | 0.7198 | 25.443 | 13.407 | 7.706 | 5245.56 | 1.5075 |  | 151.36 | 3.0253 |  | yes
run_30 | 0.7754 | 19.557 | 11.066 | 7.706 | 5239.859 | 1.5057 |  | 156.58 | 3.0253 | 1.7348 | yes
length_mm is PREFILLED (computed from your real geometry). Enter thrust_flux integral -> Cf auto-computes. Enter peak_heatflux as Facet Maximum of Total Surface Heat Flux on the wall (isothermal wall at Tw above, same for every run). MUST re-validate the baseline row first using the corrected At/Re constants before trusting any sweep row.